## MOTOGUZZI_V33.20
MOTOGUZZI_V33.20 (Note: For reference only, subject to the device.Red sections indicate additions in the version, while blue sections indicate optimizations in the version.)
Brand | Serial | Model | Specific models | Type | Function Type | System | Function Menu | Basic Function | Special Fucntion | Advanced Functions
MOTO GUZZI | A | AUDACE | 1400 | 2015-2016 | Auto Scan
MOTO GUZZI | A | AUDACE | 1400 | 2015-2016 | Manual selection | ENG | MARELLI IAW 7SM2.C1 | 1.ECU Information 2.Read Data Stream 3.DTC 4.Clear DTC 5.Active Test 6.Special Fucntion 7.Advanced functions | EEPROM reset Twistgrip Self-Learn Throttle Self-Learn Vehicle config. (Km) Vehicle config. (miles) | Data buffer reset
MOTO GUZZI | A | AUDACE | 1400 | 2015-2016 | Manual selection | INSTRUMENT PANEL | CONTINENTAL M13000 | 1.ECU Information 2.Read Data Stream 3.DTC 4.Clear DTC 5.Special Fucntion | Vehicle setup reset Service reset Restore user code Change keys stored Odometer writing
MOTO GUZZI | A | AUDACE | 1400 | 2015-2016 | Manual selection | ABS | CONTINENTAL MAB MK2-2 | 1.ECU Information 2.Read Data Stream 3.DTC 4.Clear DTC 5.Active Test 6.Special Fucntion | Write Front bleed Rear bleed
MOTO GUZZI | A | AUDACE | 1400 | 2015-2016 | Common Special Functions | Throttle Valve Reset |  |  | Throttle Self-Learn
MOTO GUZZI | A | AUDACE | 1400 | 2015-2016 | Common Special Functions | Service Lamp Reset |  |  | Service reset
MOTO GUZZI | A | AUDACE | 1400 | 2015-2016 | Common Special Functions | Mileage Writing |  |  | Odometer writing
MOTO GUZZI | A | AUDACE | 1400 | 2015-2016 | Common Special Functions | ABS Bleeding |  |  | Front bleed Rear bleed
MOTO GUZZI | A | AUDACE | 1400 CARBON | 2017- | Auto Scan
MOTO GUZZI | A | AUDACE | 1400 CARBON | 2017- | Manual selection | ENG | MARELLI IAW 7SM2.C1 | 1.ECU Information 2.Read Data Stream 3.DTC 4.Clear DTC 5.Active Test 6.Special Fucntion 7.Advanced functions | EEPROM reset Twistgrip Self-Learn Throttle Self-Learn Vehicle config. (Km) Vehicle config. (miles) | Data buffer reset
MOTO GUZZI | A | AUDACE | 1400 CARBON | 2017- | Manual selection | ABS | CONTINENTAL MAB MK2-2 | 1.ECU Information 2.Read Data Stream 3.DTC 4.Clear DTC 5.Active Test 6.Special Fucntion | Write Front bleed Rear bleed
MOTO GUZZI | A | AUDACE | 1400 CARBON | 2017- | Manual selection | INSTRUMENT PANEL | CONTINENTAL M13000 | 1.ECU Information 2.Read Data Stream 3.DTC 4.Clear DTC 5.Special Fucntion | Vehicle setup reset Service reset Restore user code Change keys stored Odometer writing
MOTO GUZZI | A | AUDACE | 1400 CARBON | 2017- | Manual selection | INFOTAINMENT (OPTIONAL) | COBO M14000 MG-MP | 1.ECU Information
MOTO GUZZI | A | AUDACE | 1400 CARBON | 2017- | Common Special Functions | Throttle Valve Reset |  |  | Throttle Self-Learn
MOTO GUZZI | A | AUDACE | 1400 CARBON | 2017- | Common Special Functions | ABS Bleeding |  |  | Front bleed Rear bleed
MOTO GUZZI | A | AUDACE | 1400 CARBON | 2017- | Common Special Functions | Service Lamp Reset |  |  | Service reset
MOTO GUZZI | A | AUDACE | 1400 CARBON | 2017- | Common Special Functions | Mileage Writing |  |  | Odometer writing
MOTO GUZZI | B | BELLAGIO | 940 | 2007- | Auto Scan
MOTO GUZZI | B | BELLAGIO | 940 | 2007- | Manual selection | ENG | MARELLI IAW 5AM | 1.ECU Information 2.Read Data Stream 3.DTC 4.Clear DTC 5.Active Test
MOTO GUZZI | B | BREVA | 1100 | 2004- | Auto Scan
MOTO GUZZI | B | BREVA | 1100 | 2004- | Manual selection | ENG | MARELLI IAW 5AM | 1.ECU Information 2.Read Data Stream 3.DTC 4.Clear DTC 5.Active Test 6.Special Fucntion | TPS reset Self-adapt.par.reset
MOTO GUZZI | B | BREVA | 1100 | 2004- | Manual selection | ABS | BREMBO-BOSCH 8M | 1.ECU Information 2.Read Data Stream 3.DTC 4.Clear DTC
MOTO GUZZI | B | BREVA | 1100 | 2004- | Common Special Functions | Throttle Valve Reset |  |  | TPS reset
MOTO GUZZI | B | BREVA | 1200 | 2007- | Auto Scan
MOTO GUZZI | B | BREVA | 1200 | 2007- | Manual selection | ENG | MARELLI IAW 5AM | 1.ECU Information 2.Read Data Stream 3.DTC 4.Clear DTC 5.Active Test 6.Special Fucntion | TPS reset Self-adapt.par.reset
MOTO GUZZI | B | BREVA | 1200 | 2007- | Manual selection | ABS | BREMBO-BOSCH 8M | 1.ECU Information 2.Read Data Stream 3.DTC 4.Clear DTC
MOTO GUZZI | B | BREVA | 1200 | 2007- | Common Special Functions | Throttle Valve Reset |  |  | TPS reset
MOTO GUZZI | B | BREVA | 750 | 2003- | Auto Scan
MOTO GUZZI | B | BREVA | 750 | 2003- | Manual selection | ENG | MARELLI IAW 15RC | 1.ECU Information 2.Read Data Stream 3.DTC 4.Clear DTC 5.Active Test 6.Special Fucntion | Reset self-adapting parameters Throttle position self-adapt
MOTO GUZZI | B | BREVA | 850 | 2004- | Auto Scan
MOTO GUZZI | B | BREVA | 850 | 2004- | Manual selection | ENG | MARELLI IAW 5AM | 1.ECU Information 2.Read Data Stream 3.DTC 4.Clear DTC 5.Active Test 6.Special Fucntion | TPS reset Self-adapt.par.reset
MOTO GUZZI | B | BREVA | 850 | 2004- | Common Special Functions | Throttle Valve Reset |  |  | TPS reset
MOTO GUZZI | C | CALIFORNIA | 1100 ALUMINIUM | 2001- | Auto Scan
MOTO GUZZI | C | CALIFORNIA | 1100 ALUMINIUM | 2001- | Manual selection | ENG | MARELLI IAW 15M | 1.ECU Information 2.Read Data Stream 3.DTC 4.Clear DTC 5.Active Test 6.Special Fucntion | Reset self-adapting parameters
MOTO GUZZI | C | CALIFORNIA | 1100 CAT | 2002- | Auto Scan
MOTO GUZZI | C | CALIFORNIA | 1100 CAT | 2002- | Manual selection | ENG | MARELLI IAW 15RC | 1.ECU Information 2.Read Data Stream 3.DTC 4.Clear DTC 5.Active Test 6.Special Fucntion | Reset self-adapting parameters Throttle position self-adapt
MOTO GUZZI | C | CALIFORNIA | 1100 CLASSIC | 2005- | Auto Scan
MOTO GUZZI | C | CALIFORNIA | 1100 CLASSIC | 2005- | Manual selection | ENG | MARELLI IAW 15M | 1.ECU Information 2.Read Data Stream 3.DTC 4.Clear DTC 5.Active Test 6.Special Fucntion | Reset self-adapting parameters
MOTO GUZZI | C | CALIFORNIA | 1100 EV | 2001- | Auto Scan
MOTO GUZZI | C | CALIFORNIA | 1100 EV | 2001- | Manual selection | ENG | MARELLI IAW 15M | 1.ECU Information 2.Read Data Stream 3.DTC 4.Clear DTC 5.Active Test 6.Special Fucntion | Reset self-adapting parameters
MOTO GUZZI | C | CALIFORNIA | 1100 EV P.I. | 2001- | Auto Scan
MOTO GUZZI | C | CALIFORNIA | 1100 EV P.I. | 2001- | Manual selection | ENG | MARELLI IAW 15M | 1.ECU Information 2.Read Data Stream 3.DTC 4.Clear DTC 5.Active Test 6.Special Fucntion | Reset self-adapting parameters
MOTO GUZZI | C | CALIFORNIA | 1100 JACKAL | 1999-2001 | Auto Scan
MOTO GUZZI | C | CALIFORNIA | 1100 JACKAL | 1999-2001 | Manual selection | ENG | MARELLI IAW 15M | 1.ECU Information 2.Read Data Stream 3.DTC 4.Clear DTC 5.Active Test 6.Special Fucntion | Reset self-adapting parameters
MOTO GUZZI | C | CALIFORNIA | 1100 SP SPORT | 2001- | Auto Scan
MOTO GUZZI | C | CALIFORNIA | 1100 SP SPORT | 2001- | Manual selection | ENG | MARELLI IAW 15M | 1.ECU Information 2.Read Data Stream 3.DTC 4.Clear DTC 5.Active Test 6.Special Fucntion | Reset self-adapting parameters
MOTO GUZZI | C | CALIFORNIA | 1100 SPECIAL | 1993-2001 | Auto Scan
MOTO GUZZI | C | CALIFORNIA | 1100 SPECIAL | 1993-2001 | Manual selection | ENG | MARELLI IAW 15M | 1.ECU Information 2.Read Data Stream 3.DTC 4.Clear DTC 5.Active Test 6.Special Fucntion | Reset self-adapting parameters
MOTO GUZZI | C | CALIFORNIA | 1100 STONE | 2001- | Auto Scan
MOTO GUZZI | C | CALIFORNIA | 1100 STONE | 2001- | Manual selection | ENG | MARELLI IAW 15M | 1.ECU Information 2.Read Data Stream 3.DTC 4.Clear DTC 5.Active Test 6.Special Fucntion | Reset self-adapting parameters
MOTO GUZZI | C | CALIFORNIA | 1100 VINTAGE | 2005- | Auto Scan
MOTO GUZZI | C | CALIFORNIA | 1100 VINTAGE | 2005- | Manual selection | ENG | MARELLI IAW 15M | 1.ECU Information 2.Read Data Stream 3.DTC 4.Clear DTC 5.Active Test 6.Special Fucntion | Reset self-adapting parameters
MOTO GUZZI | C | CALIFORNIA | 1400 | 2012- | Auto Scan
MOTO GUZZI | C | CALIFORNIA | 1400 | 2012- | Manual selection | INSTRUMENT PANEL | CONTINENTAL M13000 | 1.ECU Information 2.Read Data Stream 3.DTC 4.Clear DTC 5.Special Fucntion | Vehicle setup reset Service reset Restore user code Change keys stored Odometer writing
MOTO GUZZI | C | CALIFORNIA | 1400 | 2012- | Manual selection | INSTRUMENT PANEL | CONTINENTAL MGN800 | 1.ECU Information 2.Read Data Stream 3.DTC 4.Clear DTC 5.Special Fucntion | Vehicle setup reset Service reset Restore user code Change keys stored Odometer writing
MOTO GUZZI | C | CALIFORNIA | 1400 | 2012- | Manual selection | ABS | CONTINENTAL MAB MK2-2 | 1.ECU Information 2.Read Data Stream 3.DTC 4.Clear DTC 5.Active Test 6.Special Fucntion | Write Front bleed Rear bleed
MOTO GUZZI | C | CALIFORNIA | 1400 | 2012- | Manual selection | ENG | MARELLI IAW 7SM | 1.ECU Information 2.Read Data Stream 3.DTC 4.Clear DTC 5.Active Test 6.Special Fucntion 7.Advanced functions | EEPROM reset Twistgrip Self-Learn Throttle Self-Learn Vehicle config. (Km) Vehicle config. (miles) | Data buffer reset
MOTO GUZZI | C | CALIFORNIA | 1400 | 2012- | Common Special Functions | Service Lamp Reset |  |  | Service reset
MOTO GUZZI | C | CALIFORNIA | 1400 | 2012- | Common Special Functions | Mileage Writing |  |  | Odometer writing
MOTO GUZZI | C | CALIFORNIA | 1400 | 2012- | Common Special Functions | Service Lamp Reset |  |  | Service reset
MOTO GUZZI | C | CALIFORNIA | 1400 | 2012- | Common Special Functions | Mileage Writing |  |  | Odometer writing
MOTO GUZZI | C | CALIFORNIA | 1400 | 2012- | Common Special Functions | ABS Bleeding |  |  | Front bleed Rear bleed
MOTO GUZZI | C | CALIFORNIA | 1400 | 2012- | Common Special Functions | Throttle Valve Reset |  |  | Throttle Self-Learn
MOTO GUZZI | C | CALIFORNIA | 1400 E4 | 2016- | Auto Scan
MOTO GUZZI | C | CALIFORNIA | 1400 E4 | 2016- | Manual selection | ENG | MARELLI IAW 7SM2.C1 | 1.ECU Information 2.Read Data Stream 3.DTC 4.Clear DTC 5.Active Test 6.Special Fucntion 7.Advanced functions | EEPROM reset Twistgrip Self-Learn Throttle Self-Learn Vehicle config. (Km) Vehicle config. (miles) | Data buffer reset
MOTO GUZZI | C | CALIFORNIA | 1400 E4 | 2016- | Manual selection | ABS | CONTINENTAL MAB MK2-2 | 1.ECU Information 2.Read Data Stream 3.DTC 4.Clear DTC 5.Active Test 6.Special Fucntion | Write Front bleed Rear bleed
MOTO GUZZI | C | CALIFORNIA | 1400 E4 | 2016- | Manual selection | INSTRUMENT PANEL | CONTINENTAL M13000 | 1.ECU Information 2.Read Data Stream 3.DTC 4.Clear DTC 5.Special Fucntion | Vehicle setup reset Service reset Restore user code Change keys stored Odometer writing
MOTO GUZZI | C | CALIFORNIA | 1400 E4 | 2016- | Manual selection | INFOTAINMENT (OPTIONAL) | COBO M14000 MG-MP | 1.ECU Information
MOTO GUZZI | C | CALIFORNIA | 1400 E4 | 2016- | Common Special Functions | Throttle Valve Reset |  |  | Throttle Self-Learn
MOTO GUZZI | C | CALIFORNIA | 1400 E4 | 2016- | Common Special Functions | ABS Bleeding |  |  | Front bleed Rear bleed
MOTO GUZZI | C | CALIFORNIA | 1400 E4 | 2016- | Common Special Functions | Service Lamp Reset |  |  | Service reset
MOTO GUZZI | C | CALIFORNIA | 1400 E4 | 2016- | Common Special Functions | Mileage Writing |  |  | Odometer writing
MOTO GUZZI | D | DAYTONA | 1000 RS | 1991-1998 | Auto Scan
MOTO GUZZI | D | DAYTONA | 1000 RS | 1991-1998 | Manual selection | ENG | MARELLI IAW 15M | 1.ECU Information 2.Read Data Stream 3.DTC 4.Clear DTC 5.Active Test 6.Special Fucntion | Reset self-adapting parameters
MOTO GUZZI | E | ELDORADO | 1400 | 2015- | Auto Scan
MOTO GUZZI | E | ELDORADO | 1400 | 2015- | Manual selection | ENG | MARELLI IAW 7SM | 1.ECU Information 2.Read Data Stream 3.DTC 4.Clear DTC 5.Active Test 6.Special Fucntion 7.Advanced functions | EEPROM reset Twistgrip Self-Learn Throttle Self-Learn Vehicle config. (Km) Vehicle config. (miles) | Data buffer reset
MOTO GUZZI | E | ELDORADO | 1400 | 2015- | Manual selection | INSTRUMENT PANEL | CONTINENTAL M13000 | 1.ECU Information 2.Read Data Stream 3.DTC 4.Clear DTC 5.Special Fucntion | Vehicle setup reset Service reset Restore user code Change keys stored Odometer writing
MOTO GUZZI | E | ELDORADO | 1400 | 2015- | Manual selection | ABS | CONTINENTAL MAB MK2-2 | 1.ECU Information 2.Read Data Stream 3.DTC 4.Clear DTC 5.Active Test 6.Special Fucntion | Write Front bleed Rear bleed
MOTO GUZZI | E | ELDORADO | 1400 | 2015- | Common Special Functions | Throttle Valve Reset |  |  | Throttle Self-Learn
MOTO GUZZI | E | ELDORADO | 1400 | 2015- | Common Special Functions | Service Lamp Reset |  |  | Service reset
MOTO GUZZI | E | ELDORADO | 1400 | 2015- | Common Special Functions | Mileage Writing |  |  | Odometer writing
MOTO GUZZI | E | ELDORADO | 1400 | 2015- | Common Special Functions | ABS Bleeding |  |  | Front bleed Rear bleed
MOTO GUZZI | E | ELDORADO | 1400 E4 | 2016- | Auto Scan
MOTO GUZZI | E | ELDORADO | 1400 E4 | 2016- | Manual selection | ENG | MARELLI IAW 7SM2.C1 | 1.ECU Information 2.Read Data Stream 3.DTC 4.Clear DTC 5.Active Test 6.Special Fucntion 7.Advanced functions | EEPROM reset Twistgrip Self-Learn Throttle Self-Learn Vehicle config. (Km) Vehicle config. (miles) | Data buffer reset
MOTO GUZZI | E | ELDORADO | 1400 E4 | 2016- | Manual selection | INSTRUMENT PANEL | CONTINENTAL M13000 | 1.ECU Information 2.Read Data Stream 3.DTC 4.Clear DTC 5.Special Fucntion | Vehicle setup reset Service reset Restore user code Change keys stored Odometer writing
MOTO GUZZI | E | ELDORADO | 1400 E4 | 2016- | Manual selection | ABS | CONTINENTAL MAB MK2-2 | 1.ECU Information 2.Read Data Stream 3.DTC 4.Clear DTC 5.Active Test 6.Special Fucntion | Write Front bleed Rear bleed
MOTO GUZZI | E | ELDORADO | 1400 E4 | 2016- | Manual selection | INFOTAINMENT (OPTIONAL) | COBO M14000 MG-MP | 1.ECU Information
MOTO GUZZI | E | ELDORADO | 1400 E4 | 2016- | Common Special Functions | Throttle Valve Reset |  |  | Throttle Self-Learn
MOTO GUZZI | E | ELDORADO | 1400 E4 | 2016- | Common Special Functions | Service Lamp Reset |  |  | Service reset
MOTO GUZZI | E | ELDORADO | 1400 E4 | 2016- | Common Special Functions | Mileage Writing |  |  | Odometer writing
MOTO GUZZI | E | ELDORADO | 1400 E4 | 2016- | Common Special Functions | ABS Bleeding |  |  | Front bleed Rear bleed
MOTO GUZZI | G | GRISO | 1100 | 2005- | Auto Scan
MOTO GUZZI | G | GRISO | 1100 | 2005- | Manual selection | ENG | MARELLI IAW 5AM | 1.ECU Information 2.Read Data Stream 3.DTC 4.Clear DTC 5.Active Test 6.Special Fucntion | TPS reset Self-adapt.par.reset
MOTO GUZZI | G | GRISO | 1100 | 2005- | Common Special Functions | Throttle Valve Reset |  |  | TPS reset
MOTO GUZZI | G | GRISO | 1200 8V | 2007-2009 | Auto Scan
MOTO GUZZI | G | GRISO | 1200 8V | 2007-2009 | Manual selection | ENG | MARELLI IAW 5AM | 1.ECU Information 2.Read Data Stream 3.DTC 4.Clear DTC 5.Active Test 6.Special Fucntion | TPS reset Self-adapt.par.reset
MOTO GUZZI | G | GRISO | 1200 8V | 2010- | Auto Scan
MOTO GUZZI | G | GRISO | 1200 8V | 2010- | Manual selection | ENG | MARELLI IAW 5AM | 1.ECU Information 2.Read Data Stream 3.DTC 4.Clear DTC 5.Active Test 6.Special Fucntion | TPS reset Self-adapt.par.reset
MOTO GUZZI | G | GRISO | 850 | 2005- | Auto Scan
MOTO GUZZI | G | GRISO | 850 | 2005- | Manual selection | ENG | MARELLI IAW 5AM | 1.ECU Information 2.Read Data Stream 3.DTC 4.Clear DTC 5.Active Test 6.Special Fucntion | TPS reset Self-adapt.par.reset
MOTO GUZZI | G | GRISO | 850 | 2005- | Common Special Functions | Throttle Valve Reset |  |  | TPS reset
MOTO GUZZI | M | MGX-21 | 1400 | 2016- | Auto Scan
MOTO GUZZI | M | MGX-21 | 1400 | 2016- | Manual selection | ENG | MARELLI IAW 7SM2.C1 | 1.ECU Information 2.Read Data Stream 3.DTC 4.Clear DTC 5.Active Test 6.Special Fucntion 7.Advanced functions | EEPROM reset Twistgrip Self-Learn Throttle Self-Learn Vehicle config. (Km) Vehicle config. (miles) | Data buffer reset
MOTO GUZZI | M | MGX-21 | 1400 | 2016- | Manual selection | ABS | CONTINENTAL MAB MK2-2 | 1.ECU Information 2.Read Data Stream 3.DTC 4.Clear DTC 5.Active Test 6.Special Fucntion | Write Front bleed Rear bleed
MOTO GUZZI | M | MGX-21 | 1400 | 2016- | Manual selection | INSTRUMENT PANEL | CONTINENTAL M13000 | 1.ECU Information 2.Read Data Stream 3.DTC 4.Clear DTC 5.Special Fucntion | Vehicle setup reset Service reset Restore user code Change keys stored Odometer writing
MOTO GUZZI | M | MGX-21 | 1400 | 2016- | Manual selection | SOUNDSYSTEM | CONTINENTAL M14000 MMU | 1.ECU Information 2.Read Data Stream 3.DTC 4.Clear DTC
MOTO GUZZI | M | MGX-21 | 1400 | 2016- | Manual selection | AUDIO DISPLAY | CONTINENTAL M14000 DIU | 1.ECU Information 2.DTC 3.Clear DTC
MOTO GUZZI | M | MGX-21 | 1400 | 2016- | Manual selection | INFOTAINMENT | COBO M14000 MG-MP | 1.ECU Information
MOTO GUZZI | M | MGX-21 | 1400 | 2016- | Common Special Functions | Throttle Valve Reset |  |  | Throttle Self-Learn
MOTO GUZZI | M | MGX-21 | 1400 | 2016- | Common Special Functions | ABS Bleeding |  |  | Front bleed Rear bleed
MOTO GUZZI | M | MGX-21 | 1400 | 2016- | Common Special Functions | Service Lamp Reset |  |  | Service reset
MOTO GUZZI | M | MGX-21 | 1400 | 2016- | Common Special Functions | Mileage Writing |  |  | Odometer writing
MOTO GUZZI | N | NEVADA | 750 | 2006- | Auto Scan
MOTO GUZZI | N | NEVADA | 750 | 2006- | Manual selection | ENG | MARELLI IAW 15RC | 1.ECU Information 2.Read Data Stream 3.DTC 4.Clear DTC 5.Active Test 6.Special Fucntion | Reset self-adapting parameters Throttle position self-adapt
MOTO GUZZI | N | NEVADA | 750 | 2012- | Auto Scan
MOTO GUZZI | N | NEVADA | 750 | 2012- | Manual selection | ENG | MARELLI IAW 38MIUG3 | 1.ECU Information 2.Read Data Stream 3.DTC 4.Clear DTC 5.Active Test 6.Special Fucntion 7.Advanced functions | Self-learning par.reset TPS reset | Data buffer reset
MOTO GUZZI | N | NEVADA | 750 | 2012- | Common Special Functions | Throttle Valve Reset |  |  | TPS reset
MOTO GUZZI | N | NEVADA | 750 | 2012- | Common Special Functions | ECU Reset |  |  | Self-learning par.reset
MOTO GUZZI | N | NORGE | 1200 | 2006-2010 | Auto Scan
MOTO GUZZI | N | NORGE | 1200 | 2006-2010 | Manual selection | ENG | MARELLI IAW 5AM | 1.ECU Information 2.Read Data Stream 3.DTC 4.Clear DTC 5.Active Test 6.Special Fucntion | TPS reset Self-adapt.par.reset
MOTO GUZZI | N | NORGE | 1200 | 2006-2010 | Manual selection | ABS | BREMBO-BOSCH 8M | 1.ECU Information 2.Read Data Stream 3.DTC 4.Clear DTC
MOTO GUZZI | N | NORGE | 1200 | 2006-2010 | Common Special Functions | Throttle Valve Reset |  |  | TPS reset
MOTO GUZZI | N | NORGE | 1200 8V | 2010- | Auto Scan
MOTO GUZZI | N | NORGE | 1200 8V | 2010- | Manual selection | ENG | MARELLI IAW 5AM | 1.ECU Information 2.Read Data Stream 3.DTC 4.Clear DTC 5.Active Test 6.Special Fucntion | TPS reset Self-adapt.par.reset
MOTO GUZZI | N | NORGE | 1200 8V | 2010- | Manual selection | ABS | CONTINENTAL MAB MK2-2 | 1.ECU Information 2.Read Data Stream 3.DTC 4.Clear DTC 5.Active Test 6.Special Fucntion | Write Front bleed Rear bleed
MOTO GUZZI | N | NORGE | 1200 8V | 2010- | Common Special Functions | Throttle Valve Reset |  |  | TPS reset
MOTO GUZZI | N | NORGE | 1200 8V | 2010- | Common Special Functions | ABS Bleeding |  |  | Front bleed Rear bleed
MOTO GUZZI | N | NORGE | 850 | 2007- | Auto Scan
MOTO GUZZI | N | NORGE | 850 | 2007- | Manual selection | ENG | MARELLI IAW 5AM | 1.ECU Information 2.Read Data Stream 3.DTC 4.Clear DTC 5.Active Test 6.Special Fucntion | TPS reset Self-adapt.par.reset
MOTO GUZZI | N | NORGE | 850 | 2007- | Manual selection | ABS | BREMBO-BOSCH 8M | 1.ECU Information 2.Read Data Stream 3.DTC 4.Clear DTC
MOTO GUZZI | N | NORGE | 850 | 2007- | Common Special Functions | Throttle Valve Reset |  |  | TPS reset
MOTO GUZZI | Q | QUOTA | 1100 ES | 1998-2000 | Auto Scan
MOTO GUZZI | Q | QUOTA | 1100 ES | 1998-2000 | Manual selection | ENG | MARELLI IAW 15M | 1.ECU Information 2.Read Data Stream 3.DTC 4.Clear DTC 5.Active Test 6.Special Fucntion | Reset self-adapting parameters
MOTO GUZZI | S | SPORT | 1100 | 1994-2001 | Auto Scan
MOTO GUZZI | S | SPORT | 1100 | 1994-2001 | Manual selection | ENG | MARELLI IAW 15M | 1.ECU Information 2.Read Data Stream 3.DTC 4.Clear DTC 5.Active Test 6.Special Fucntion | Reset self-adapting parameters
MOTO GUZZI | S | SPORT | 1200 | 2006- | Auto Scan
MOTO GUZZI | S | SPORT | 1200 | 2006- | Manual selection | ENG | MARELLI IAW 5AM | 1.ECU Information 2.Read Data Stream 3.DTC 4.Clear DTC 5.Active Test 6.Special Fucntion | TPS reset Self-adapt.par.reset
MOTO GUZZI | S | SPORT | 1200 | 2006- | Common Special Functions | Throttle Valve Reset |  |  | TPS reset
MOTO GUZZI | S | SPORT | 1200 8V | 2008- | Auto Scan
MOTO GUZZI | S | SPORT | 1200 8V | 2008- | Manual selection | ENG | MARELLI IAW 5AM | 1.ECU Information 2.Read Data Stream 3.DTC 4.Clear DTC 5.Active Test 6.Special Fucntion | TPS reset Self-adapt.par.reset
MOTO GUZZI | S | SPORT | 1200 8V | 2008- | Common Special Functions | Throttle Valve Reset |  |  | TPS reset
MOTO GUZZI | S | SPORT | 1200 8V (ABS) | 2008- | Auto Scan
MOTO GUZZI | S | SPORT | 1200 8V (ABS) | 2008- | Manual selection | ENG | MARELLI IAW 5AM | 1.ECU Information 2.Read Data Stream 3.DTC 4.Clear DTC 5.Active Test 6.Special Fucntion | TPS reset Self-adapt.par.reset
MOTO GUZZI | S | SPORT | 1200 8V (ABS) | 2008- | Manual selection | ABS | BREMBO-BOSCH 8M | 1.ECU Information 2.Read Data Stream 3.DTC 4.Clear DTC
MOTO GUZZI | S | SPORT | 1200 8V (ABS) | 2008- | Common Special Functions | Throttle Valve Reset |  |  | TPS reset
MOTO GUZZI | S | STELVIO | 1200 8V | 2008-2009 | Auto Scan
MOTO GUZZI | S | STELVIO | 1200 8V | 2008-2009 | Manual selection | ENG | MARELLI IAW 5AM | 1.ECU Information 2.Read Data Stream 3.DTC 4.Clear DTC 5.Active Test 6.Special Fucntion | TPS reset Self-adapt.par.reset
MOTO GUZZI | S | STELVIO | 1200 8V | 2009-2010 | Auto Scan
MOTO GUZZI | S | STELVIO | 1200 8V | 2009-2010 | Manual selection | ENG | MARELLI IAW 5AM | 1.ECU Information 2.Read Data Stream 3.DTC 4.Clear DTC 5.Active Test 6.Special Fucntion | TPS reset Self-adapt.par.reset
MOTO GUZZI | S | STELVIO | 1200 8V | 2009-2010 | Manual selection | ABS | BREMBO-BOSCH 8M | 1.ECU Information 2.Read Data Stream 3.DTC 4.Clear DTC
MOTO GUZZI | S | STELVIO | 1200 8V | 2010- | Auto Scan
MOTO GUZZI | S | STELVIO | 1200 8V | 2010- | Manual selection | ENG | MARELLI IAW 5AM | 1.ECU Information 2.Read Data Stream 3.DTC 4.Clear DTC 5.Active Test 6.Special Fucntion | TPS reset Self-adapt.par.reset
MOTO GUZZI | S | STELVIO | 1200 8V | 2010- | Manual selection | ABS | CONTINENTAL MAB MK2-2 | 1.ECU Information 2.Read Data Stream 3.DTC 4.Clear DTC 5.Active Test 6.Special Fucntion | Write Front bleed Rear bleed
MOTO GUZZI | S | STELVIO | 1200 8V | 2010- | Common Special Functions | ABS Bleeding |  |  | Front bleed Rear bleed
MOTO GUZZI | S | STELVIO | E5+ | 2024- | Auto Scan
MOTO GUZZI | S | STELVIO | E5+ | 2024- | Manual selection | ENG | MARELLI IAW 11MP | 1.ECU Information 2.Read Data Stream 3.DTC 4.Clear DTC 5.Active Test 6.Special Fucntion 7.Advanced functions | Control unit EEPROM reset Phonic wheel reset Throttle Self-Learn Write VIN Key err.count reset Vehicle config. (Km) Vehicle config. (miles) RADAR BLIS system disabling RADAR BLIS system enabling TPMS system disabling TPMS system enabling QuickShift disabling QuickShift enabling Vehicle configuration with front and rear radar (km) Vehicle configuration with front and rear radar (mi) | Data buffer reset
MOTO GUZZI | S | STELVIO | E5+ | 2024- | Manual selection | INSTRUMENT PANEL | COBO TFT 5'' | 1.ECU Information 2.Read Data Stream 3.DTC 4.Clear DTC 5.Special Fucntion | Service reset Restore user code Reset keys Odometer writing
MOTO GUZZI | S | STELVIO | E5+ | 2024- | Manual selection | ABS | CONTINENTAL MAB MK100-P | 1.ECU Information 2.Read Data Stream 3.DTC 4.Clear DTC 5.Active Test 6.Special Fucntion | Front bleed Rear bleed Write
MOTO GUZZI | S | STELVIO | E5+ | 2024- | Manual selection | TIRE PRESSURE MONITORING (OPTIONAL) | WHETRON TPMS | 1.ECU Information 2.Read Data Stream 3.DTC 4.Clear DTC 5.Special Fucntion | Front wheel TPMS learning Rear wheel TPMS learning Vehicle configuration
MOTO GUZZI | S | STELVIO | E5+ | 2024- | Manual selection | VARIABLE AERODYNAMIC CONTROL | EFI TECHNOLOGY PGW08 | 1.ECU Information 2.Read Data Stream 3.DTC 4.Clear DTC 5.Special Fucntion | Driver saddle heater test Passenger saddle heater test Windscreen test
MOTO GUZZI | S | STELVIO | E5+ | 2024- | Manual selection | INFOTAINMENT (OPTIONAL) | COBO M14000 MG-MP | 1.ECU Information
MOTO GUZZI | S | STELVIO | E5+ | 2024- | Common Special Functions | Service Lamp Reset |  |  | Service reset
MOTO GUZZI | S | STELVIO | E5+ | 2024- | Common Special Functions | Mileage Writing |  |  | Odometer writing
MOTO GUZZI | S | STELVIO | E5+ ARAS | 2024- | Auto Scan
MOTO GUZZI | S | STELVIO | E5+ ARAS | 2024- | Manual selection | ENG | MARELLI IAW 11MP | 1.ECU Information 2.Read Data Stream 3.DTC 4.Clear DTC 5.Active Test 6.Special Fucntion 7.Advanced functions | Control unit EEPROM reset Phonic wheel reset Throttle Self-Learn Write VIN Key err.count reset Vehicle config. (Km) Vehicle config. (miles) RADAR BLIS system disabling RADAR BLIS system enabling TPMS system disabling TPMS system enabling QuickShift disabling QuickShift enabling Vehicle configuration with front and rear radar (km) Vehicle configuration with front and rear radar (mi) | Data buffer reset
MOTO GUZZI | S | STELVIO | E5+ ARAS | 2024- | Manual selection | INSTRUMENT PANEL | COBO TFT 5'' | 1.ECU Information 2.Read Data Stream 3.DTC 4.Clear DTC 5.Special Fucntion | Service reset Restore user code Reset keys Odometer writing
MOTO GUZZI | S | STELVIO | E5+ ARAS | 2024- | Manual selection | ABS | CONTINENTAL MAB MK100-P | 1.ECU Information 2.Read Data Stream 3.DTC 4.Clear DTC 5.Active Test 6.Special Fucntion | Front bleed Rear bleed Write
MOTO GUZZI | S | STELVIO | E5+ ARAS | 2024- | Manual selection | VARIABLE AERODYNAMIC CONTROL | EFI TECHNOLOGY PGW08 | 1.ECU Information 2.Read Data Stream 3.DTC 4.Clear DTC 5.Special Fucntion | Driver saddle heater test Passenger saddle heater test Windscreen test
MOTO GUZZI | S | STELVIO | E5+ ARAS | 2024- | Manual selection | TIRE PRESSURE MONITORING (OPTIONAL) | WHETRON TPMS | 1.ECU Information 2.Read Data Stream 3.DTC 4.Clear DTC 5.Special Fucntion | Front wheel TPMS learning Rear wheel TPMS learning Vehicle configuration
MOTO GUZZI | S | STELVIO | E5+ ARAS | 2024- | Manual selection | INFOTAINMENT (OPTIONAL) | COBO M14000 MG-MP | 1.ECU Information
MOTO GUZZI | S | STELVIO | E5+ ARAS | 2024- | Common Special Functions | Service Lamp Reset |  |  | Service reset
MOTO GUZZI | S | STELVIO | E5+ ARAS | 2024- | Common Special Functions | Mileage Writing |  |  | Odometer writing
MOTO GUZZI | V | V10 | 1000 CENTAURO | 1996-2000 | Auto Scan
MOTO GUZZI | V | V10 | 1000 CENTAURO | 1996-2000 | Manual selection | ENG | MARELLI IAW 15M | 1.ECU Information 2.Read Data Stream 3.DTC 4.Clear DTC 5.Active Test 6.Special Fucntion | Reset self-adapting parameters
MOTO GUZZI | V | V100 | MANDELLO E5 | 2022- | Auto Scan
MOTO GUZZI | V | V100 | MANDELLO E5 | 2022- | Manual selection | ENG | MARELLI IAW 11MP | 1.ECU Information 2.Read Data Stream 3.DTC 4.Clear DTC 5.Active Test 6.Special Fucntion 7.Advanced functions | Control unit EEPROM reset Phonic wheel reset Throttle Self-Learn Write VIN Key err.count reset Vehicle conf. basic (Km) Vehicle conf. basic (Mi) Premium equipment vehicle configuration (Km) Premium equipment vehicle configuration (Miles) RADAR BLIS system disabling RADAR BLIS system enabling TPMS system disabling TPMS system enabling QuickShift disabling QuickShift enabling Reset of the adaptive values relating to the knock control Front RADAR system disabling Front RADAR system enabling | Data buffer reset
MOTO GUZZI | V | V100 | MANDELLO E5 | 2022- | Manual selection | INSTRUMENT PANEL | COBO TFT 5'' | 1.ECU Information 2.Read Data Stream 3.DTC 4.Clear DTC 5.Special Fucntion | Service reset Restore user code Reset keys Odometer writing
MOTO GUZZI | V | V100 | MANDELLO E5 | 2022- | Manual selection | ABS | CONTINENTAL MAB MK100-P | 1.ECU Information 2.Read Data Stream 3.DTC 4.Clear DTC 5.Active Test 6.Special Fucntion | Front bleed Rear bleed Write
MOTO GUZZI | V | V100 | MANDELLO E5 | 2022- | Manual selection | TIRE PRESSURE MONITORING | TPMS | 1.ECU Information 2.Read Data Stream 3.DTC 4.Clear DTC 5.Special Fucntion | Front wheel TPMS learning Rear wheel TPMS learning Vehicle configuration
MOTO GUZZI | V | V100 | MANDELLO E5 | 2022- | Manual selection | SUSPENSIONS | SCU | 1.ECU Information 2.DTC 3.Clear DTC 4.Special Fucntion | Min.preload check Max.preload check
MOTO GUZZI | V | V100 | MANDELLO E5 | 2022- | Manual selection | VARIABLE AERODYNAMIC CONTROL | EFI TECHNOLOGY PGW08 | 1.ECU Information 2.Read Data Stream 3.DTC 4.Clear DTC 5.Special Fucntion | Driver saddle heater test Passenger saddle heater test Windscreen test Wings test
MOTO GUZZI | V | V100 | MANDELLO E5 | 2022- | Manual selection | INFOTAINMENT (OPTIONAL) | COBO M14000 MG-MP | 1.ECU Information
MOTO GUZZI | V | V100 | MANDELLO E5 | 2022- | Common Special Functions | Throttle Valve Reset |  |  | Throttle Self-Learn
MOTO GUZZI | V | V100 | MANDELLO E5 | 2022- | Common Special Functions | Tire Pressure Programming |  |  | TPMS system disabling TPMS system enabling
MOTO GUZZI | V | V100 | MANDELLO E5 | 2022- | Common Special Functions | Service Lamp Reset |  |  | Service reset
MOTO GUZZI | V | V100 | MANDELLO E5 | 2022- | Common Special Functions | Mileage Writing |  |  | Odometer writing
MOTO GUZZI | V | V100 | MANDELLO E5 | 2022- | Common Special Functions | ABS Bleeding |  |  | Front bleed Rear bleed
MOTO GUZZI | V | V100 | MANDELLO E5 | 2022- | Common Special Functions | Tire Pressure Programming |  |  | Front wheel TPMS learning Rear wheel TPMS learning TPMS Reset
MOTO GUZZI | V | V100 | MANDELLO E5+ | 2024- | Auto Scan
MOTO GUZZI | V | V100 | MANDELLO E5+ | 2024- | Manual selection | INFOTAINMENT (OPTIONAL) | COBO M14000 MG-MP | 1.ECU Information
MOTO GUZZI | V | V100 | MANDELLO E5+ | 2024- | Manual selection | ENG | MARELLI IAW 11MP | 1.ECU Information 2.Read Data Stream 3.DTC 4.Clear DTC 5.Active Test 6.Special Fucntion 7.Advanced functions | Control unit EEPROM reset Phonic wheel reset Throttle Self-Learn Write VIN Key err.count reset Premium equipment vehicle configuration (Km) Premium equipment vehicle configuration (Miles) TPMS system disabling TPMS system enabling QuickShift disabling QuickShift enabling | Data buffer reset
MOTO GUZZI | V | V100 | MANDELLO E5+ | 2024- | Manual selection | INSTRUMENT PANEL | COBO TFT 5'' | 1.ECU Information 2.Read Data Stream 3.DTC 4.Clear DTC 5.Special Fucntion | Service reset Restore user code Reset keys Odometer writing
MOTO GUZZI | V | V100 | MANDELLO E5+ | 2024- | Manual selection | SUSPENSIONS | SCU | 1.ECU Information 2.DTC 3.Clear DTC 4.Special Fucntion | Min.preload check Max.preload check
MOTO GUZZI | V | V100 | MANDELLO E5+ | 2024- | Manual selection | ABS | CONTINENTAL MAB MK100-P | 1.ECU Information 2.Read Data Stream 3.DTC 4.Clear DTC 5.Active Test 6.Special Fucntion | Front bleed Rear bleed Write
MOTO GUZZI | V | V100 | MANDELLO E5+ | 2024- | Manual selection | TIRE PRESSURE MONITORING | TPMS | 1.ECU Information 2.Read Data Stream 3.DTC 4.Clear DTC 5.Special Fucntion | Front wheel TPMS learning Rear wheel TPMS learning Vehicle configuration
MOTO GUZZI | V | V100 | MANDELLO E5+ | 2024- | Manual selection | VARIABLE AERODYNAMIC CONTROL | EFI TECHNOLOGY PGW08 | 1.ECU Information 2.Read Data Stream 3.DTC 4.Clear DTC 5.Special Fucntion | Driver saddle heater test Passenger saddle heater test Windscreen test Wings test
MOTO GUZZI | V | V100 | MANDELLO E5+ | 2024- | Common Special Functions | 保养复位 |  |  | Service reset
MOTO GUZZI | V | V100 | MANDELLO E5+ | 2024- | Common Special Functions | 里程写入 |  |  | Odometer writing
MOTO GUZZI | V | V100 | MANDELLO E5+ | 2024- | Common Special Functions | ABS排气 |  |  | Front bleed Rear bleed
MOTO GUZZI | V | V100 | MANDELLO E5+ | 2024- | Common Special Functions | 胎压匹配 |  |  | Front wheel TPMS learning Rear wheel TPMS learning TPMS Reset
MOTO GUZZI | V | V11 | 1100 CAT | 2002- | Auto Scan
MOTO GUZZI | V | V11 | 1100 CAT | 2002- | Manual selection | ENG | MARELLI IAW 15M | 1.ECU Information 2.Read Data Stream 3.DTC 4.Clear DTC 5.Active Test 6.Special Fucntion | Reset self-adapting parameters
MOTO GUZZI | V | V11 | 1100 SPORT | 1999- | Auto Scan
MOTO GUZZI | V | V11 | 1100 SPORT | 1999- | Manual selection | ENG | MARELLI IAW 15M | 1.ECU Information 2.Read Data Stream 3.DTC 4.Clear DTC 5.Active Test 6.Special Fucntion | Reset self-adapting parameters
MOTO GUZZI | V | V11 | 1100 SPORT NAKED | 2001- | Auto Scan
MOTO GUZZI | V | V11 | 1100 SPORT NAKED | 2001- | Manual selection | ENG | MARELLI IAW 15M | 1.ECU Information 2.Read Data Stream 3.DTC 4.Clear DTC 5.Active Test 6.Special Fucntion | Reset self-adapting parameters
MOTO GUZZI | V | V11 | 1100 SPORT SCURA | 2001- | Auto Scan
MOTO GUZZI | V | V11 | 1100 SPORT SCURA | 2001- | Manual selection | ENG | MARELLI IAW 15M | 1.ECU Information 2.Read Data Stream 3.DTC 4.Clear DTC 5.Active Test 6.Special Fucntion | Reset self-adapting parameters
MOTO GUZZI | V | V11 LE MANS | 1100 | 2002- | Auto Scan
MOTO GUZZI | V | V11 LE MANS | 1100 | 2002- | Manual selection | ENG | MARELLI IAW 15M | 1.ECU Information 2.Read Data Stream 3.DTC 4.Clear DTC 5.Active Test 6.Special Fucntion | Reset self-adapting parameters
MOTO GUZZI | V | V11 LE MANS | 1100 TENNI | 2001- | Auto Scan
MOTO GUZZI | V | V11 LE MANS | 1100 TENNI | 2001- | Manual selection | ENG | MARELLI IAW 15M | 1.ECU Information 2.Read Data Stream 3.DTC 4.Clear DTC 5.Active Test 6.Special Fucntion | Reset self-adapting parameters
MOTO GUZZI | V | V11 ROSSO | 1100 MANDELLO | 2001- | Auto Scan
MOTO GUZZI | V | V11 ROSSO | 1100 MANDELLO | 2001- | Manual selection | ENG | MARELLI IAW 15M | 1.ECU Information 2.Read Data Stream 3.DTC 4.Clear DTC 5.Active Test 6.Special Fucntion | Reset self-adapting parameters
MOTO GUZZI | V | V7 | 750 | 2008-2012 | Auto Scan
MOTO GUZZI | V | V7 | 750 | 2008-2012 | Manual selection | ENG | MARELLI IAW 15RC | 1.ECU Information 2.Read Data Stream 3.DTC 4.Clear DTC 5.Active Test 6.Special Fucntion | Reset self-adapting parameters Throttle position self-adapt
MOTO GUZZI | V | V7 | 750 | 2012-2014 | Auto Scan
MOTO GUZZI | V | V7 | 750 | 2012-2014 | Manual selection | ENG | MARELLI IAW 38MIUG3 | 1.ECU Information 2.Read Data Stream 3.DTC 4.Clear DTC 5.Active Test 6.Special Fucntion 7.Advanced functions | Self-learning par.reset TPS reset | Data buffer reset
MOTO GUZZI | V | V7 | 750 | 2012-2014 | Common Special Functions | Throttle Valve Reset |  |  | TPS reset
MOTO GUZZI | V | V7 | 750 | 2012-2014 | Common Special Functions | ECU Reset |  |  | Self-learning par.reset
MOTO GUZZI | V | V7 | 750 | 2014- | Auto Scan
MOTO GUZZI | V | V7 | 750 | 2014- | Manual selection | ENG | MARELLI IAW 38MIUG3 | 1.ECU Information 2.Read Data Stream 3.DTC 4.Clear DTC 5.Active Test 6.Special Fucntion 7.Advanced functions | Self-learning par.reset TPS reset | Data buffer reset
MOTO GUZZI | V | V7 | 750 | 2014- | Common Special Functions | Throttle Valve Reset |  |  | TPS reset
MOTO GUZZI | V | V7 | 750 | 2014- | Common Special Functions | ECU Reset |  |  | Self-learning par.reset
MOTO GUZZI | V | V7 | 750 E4 III | 2016- | Auto Scan
MOTO GUZZI | V | V7 | 750 E4 III | 2016- | Manual selection | ENG | MARELLI IAW 38MIUG3 | 1.ECU Information 2.Read Data Stream 3.DTC 4.Clear DTC 5.Active Test 6.Special Fucntion 7.Advanced functions | TPS zero-setting Self-adapt.par.reset | Data buffer reset
MOTO GUZZI | V | V7 | 750 E4 III | 2016- | Manual selection | ABS | CONTINENTAL MAB MK2-2 | 1.ECU Information 2.Read Data Stream 3.DTC 4.Clear DTC 5.Active Test 6.Special Fucntion | Write Front bleed Rear bleed
MOTO GUZZI | V | V7 | 750 E4 III | 2016- | Manual selection | INSTRUMENT PANEL | COBO D105 | 1.ECU Information 2.Read Data Stream 3.DTC 4.Clear DTC 5.Special Fucntion | Service reset Odometer writing
MOTO GUZZI | V | V7 | 750 E4 III | 2016- | Manual selection | INFOTAINMENT (OPTIONAL) | COBO M14000 MG-MP | 1.ECU Information
MOTO GUZZI | V | V7 | 750 E4 III | 2016- | Common Special Functions | Throttle Valve Reset |  |  | TPS zero-setting
MOTO GUZZI | V | V7 | 750 E4 III | 2016- | Common Special Functions | ABS Bleeding |  |  | Front bleed Rear bleed
MOTO GUZZI | V | V7 | 750 E4 III | 2016- | Common Special Functions | Service Lamp Reset |  |  | Service reset Reset keys
MOTO GUZZI | V | V7 | 750 E4 III | 2016- | Common Special Functions | Mileage Writing |  |  | Odometer writing
MOTO GUZZI | V | V7 | 750 II | 2015- | Auto Scan
MOTO GUZZI | V | V7 | 750 II | 2015- | Manual selection | ABS | CONTINENTAL MAB MK2-2 | 1.ECU Information 2.Read Data Stream 3.DTC 4.Clear DTC 5.Active Test 6.Special Fucntion | Write Front bleed Rear bleed
MOTO GUZZI | V | V7 | 750 II | 2015- | Manual selection | ENG | MARELLI IAW 38MIUG3 | 1.ECU Information 2.Read Data Stream 3.DTC 4.Clear DTC 5.Active Test 6.Special Fucntion 7.Advanced functions | Self-learning par.reset TPS reset | Data buffer reset
MOTO GUZZI | V | V7 | 750 II | 2015- | Common Special Functions | ABS Bleeding |  |  | Front bleed Rear bleed
MOTO GUZZI | V | V7 | 750 II | 2015- | Common Special Functions | Throttle Valve Reset |  |  | TPS reset
MOTO GUZZI | V | V7 | 850 SPECIAL E5 | 2021- | Auto Scan
MOTO GUZZI | V | V7 | 850 SPECIAL E5 | 2021- | Manual selection | ENG | MARELLI IAW MIUG4 | 1.ECU Information 2.Read Data Stream 3.DTC 4.Clear DTC 5.Active Test 6.Special Fucntion 7.Advanced functions | Self-adapt.par.reset TPS zero-setting Write VIN Phonic wheel reset | Data buffer reset
MOTO GUZZI | V | V7 | 850 SPECIAL E5 | 2021- | Manual selection | ABS | CONTINENTAL MAB MK100-P | 1.ECU Information 2.Read Data Stream 3.DTC 4.Clear DTC 5.Active Test 6.Special Fucntion | Front bleed Rear bleed Write
MOTO GUZZI | V | V7 | 850 SPECIAL E5 | 2021- | Manual selection | INSTRUMENT PANEL | COBO D105 | 1.ECU Information 2.Read Data Stream 3.DTC 4.Clear DTC 5.Special Fucntion | Service reset Odometer writing
MOTO GUZZI | V | V7 | 850 SPECIAL E5 | 2021- | Manual selection | INFOTAINMENT (OPTIONAL) | COBO M14000 MG-MP | 1.ECU Information
MOTO GUZZI | V | V7 | 850 SPECIAL E5 | 2021- | Common Special Functions | Throttle Valve Reset |  |  | TPS zero-setting
MOTO GUZZI | V | V7 | 850 SPECIAL E5 | 2021- | Common Special Functions | ABS Bleeding |  |  | Front bleed Rear bleed
MOTO GUZZI | V | V7 | 850 SPECIAL E5 | 2021- | Common Special Functions | Service Lamp Reset |  |  | Service reset Reset keys
MOTO GUZZI | V | V7 | 850 SPECIAL E5 | 2021- | Common Special Functions | Mileage Writing |  |  | Odometer writing
MOTO GUZZI | V | V7 | 850 STONE E5 | 2021- | Auto Scan
MOTO GUZZI | V | V7 | 850 STONE E5 | 2021- | Manual selection | ENG | MARELLI IAW MIUG4 | 1.ECU Information 2.Read Data Stream 3.DTC 4.Clear DTC 5.Active Test 6.Special Fucntion 7.Advanced functions | Self-adapt.par.reset TPS zero-setting Write VIN Phonic wheel reset | Data buffer reset
MOTO GUZZI | V | V7 | 850 STONE E5 | 2021- | Manual selection | ABS | CONTINENTAL MAB MK100-P | 1.ECU Information 2.Read Data Stream 3.DTC 4.Clear DTC 5.Active Test 6.Special Fucntion | Front bleed Rear bleed Write
MOTO GUZZI | V | V7 | 850 STONE E5 | 2021- | Manual selection | INSTRUMENT PANEL | MINDA | 1.ECU Information 2.Read Data Stream 3.DTC 4.Clear DTC 5.Special Fucntion | Service reset Odometer writing Vehicle conf. Km °C Vehicle conf. Mi °F (UK) Write VIN
MOTO GUZZI | V | V7 | 850 STONE E5 | 2021- | Manual selection | INFOTAINMENT (OPTIONAL) | COBO M14000 MG-MP | 1.ECU Information
MOTO GUZZI | V | V7 | 850 STONE E5 | 2021- | Common Special Functions | Throttle Valve Reset |  |  | TPS zero-setting
MOTO GUZZI | V | V7 | 850 STONE E5 | 2021- | Common Special Functions | ABS Bleeding |  |  | Front bleed Rear bleed
MOTO GUZZI | V | V7 | 850 STONE E5 | 2021- | Common Special Functions | Service Lamp Reset |  |  | Service reset Reset keys
MOTO GUZZI | V | V7 | 850 STONE E5 | 2021- | Common Special Functions | Mileage Writing |  |  | Odometer writing
MOTO GUZZI | V | V85 | 850 ENDURO | 2019- | Auto Scan
MOTO GUZZI | V | V85 | 850 ENDURO | 2019- | Manual selection | ENG | MARELLI IAW 7SM E4 | 1.ECU Information 2.Read Data Stream 3.DTC 4.Clear DTC 5.Active Test 6.Special Fucntion 7.Advanced functions | EEPROM reset Twistgrip Self-Learn Throttle Self-Learn Vehicle config. (Km) Vehicle config. (miles) Key err.count reset | Data buffer reset
MOTO GUZZI | V | V85 | 850 ENDURO | 2019- | Manual selection | INSTRUMENT PANEL | COBO TFT | 1.ECU Information 2.Read Data Stream 3.DTC 4.Clear DTC 5.Special Fucntion | Service reset Restore user code Reset keys Odometer writing
MOTO GUZZI | V | V85 | 850 ENDURO | 2019- | Manual selection | ABS | CONTINENTAL MAB MK100 | 1.ECU Information 2.Read Data Stream 3.DTC 4.Clear DTC 5.Active Test 6.Special Fucntion | ECU coding Activation of front wheel ABS pump and solenoid valves Activation of rear wheel ABS pump and solenoid valves
MOTO GUZZI | V | V85 | 850 ENDURO | 2019- | Manual selection | INFOTAINMENT (OPTIONAL) | COBO M14000 MG-MP | 1.ECU Information
MOTO GUZZI | V | V85 | 850 ENDURO | 2019- | Common Special Functions | Throttle Valve Reset |  |  | Twistgrip Self-Learn
MOTO GUZZI | V | V85 | 850 ENDURO | 2019- | Common Special Functions | Service Lamp Reset |  |  | Service reset Reset keys
MOTO GUZZI | V | V85 | 850 ENDURO | 2019- | Common Special Functions | Mileage Writing |  |  | Odometer writing
MOTO GUZZI | V | V85 | 850 ENDURO | 2019- | Common Special Functions | ABS Bleeding |  |  | Activation of front wheel ABS pump and solenoid valves Activation of rear wheel ABS pump and solenoid valves
MOTO GUZZI | V | V85 | 850 ENDURO E5 | 2021-2022 | Auto Scan
MOTO GUZZI | V | V85 | 850 ENDURO E5 | 2021-2022 | Manual selection | ENG | MARELLI IAW 11MP | 1.ECU Information 2.Read Data Stream 3.DTC 4.Clear DTC 5.Active Test 6.Special Fucntion 7.Advanced functions | Control unit EEPROM reset Phonic wheel reset Throttle Self-Learn Write VIN Key err.count reset Vehicle config. (Km) Vehicle config. (miles) | Data buffer reset
MOTO GUZZI | V | V85 | 850 ENDURO E5 | 2021-2022 | Manual selection | ABS | CONTINENTAL MAB MK100-P | 1.ECU Information 2.Read Data Stream 3.DTC 4.Clear DTC 5.Active Test 6.Special Fucntion | Front bleed Rear bleed Write
MOTO GUZZI | V | V85 | 850 ENDURO E5 | 2021-2022 | Manual selection | INSTRUMENT PANEL | COBO TFT | 1.ECU Information 2.Read Data Stream 3.DTC 4.Clear DTC 5.Special Fucntion | Service reset Restore user code Reset keys Odometer writing
MOTO GUZZI | V | V85 | 850 ENDURO E5 | 2021-2022 | Manual selection | INFOTAINMENT (OPTIONAL) | COBO M14000 MG-MP | 1.ECU Information
MOTO GUZZI | V | V85 | 850 ENDURO E5 | 2021-2022 | Common Special Functions | Throttle Valve Reset |  |  | Throttle Self-Learn
MOTO GUZZI | V | V85 | 850 ENDURO E5 | 2021-2022 | Common Special Functions | ABS Bleeding |  |  | Front bleed Rear bleed
MOTO GUZZI | V | V85 | 850 ENDURO E5 | 2021-2022 | Common Special Functions | Service Lamp Reset |  |  | Service reset Reset keys
MOTO GUZZI | V | V85 | 850 ENDURO E5 | 2021-2022 | Common Special Functions | Mileage Writing |  |  | Odometer writing
MOTO GUZZI | V | V85 | 850 ENDURO E5 TPMS | 2022- | Auto Scan
MOTO GUZZI | V | V85 | 850 ENDURO E5 TPMS | 2022- | Manual selection | ENG | MARELLI IAW 11MP | 1.ECU Information 2.Read Data Stream 3.DTC 4.Clear DTC 5.Active Test 6.Special Fucntion 7.Advanced functions | Control unit EEPROM reset Phonic wheel reset Throttle Self-Learn Write VIN Key err.count reset Vehicle config. (Km) Vehicle config. (miles) | Data buffer reset
MOTO GUZZI | V | V85 | 850 ENDURO E5 TPMS | 2022- | Manual selection | INSTRUMENT PANEL | COBO TFT | 1.ECU Information 2.Read Data Stream 3.DTC 4.Clear DTC 5.Special Fucntion | Service reset Restore user code Reset keys Odometer writing
MOTO GUZZI | V | V85 | 850 ENDURO E5 TPMS | 2022- | Manual selection | ABS | CONTINENTAL MAB MK100-P | 1.ECU Information 2.Read Data Stream 3.DTC 4.Clear DTC 5.Active Test 6.Special Fucntion | Front bleed Rear bleed Write
MOTO GUZZI | V | V85 | 850 ENDURO E5 TPMS | 2022- | Manual selection | TIRE PRESSURE MONITORING | TPMS | 1.ECU Information 2.Read Data Stream 3.DTC 4.Clear DTC 5.Special Fucntion | Front wheel TPMS learning Rear wheel TPMS learning Vehicle configuration
MOTO GUZZI | V | V85 | 850 ENDURO E5 TPMS | 2022- | Manual selection | INFOTAINMENT (OPTIONAL) | COBO M14000 MG-MP | 1.ECU Information
MOTO GUZZI | V | V85 | 850 ENDURO E5 TPMS | 2022- | Common Special Functions | Throttle Valve Reset |  |  | Throttle Self-Learn
MOTO GUZZI | V | V85 | 850 ENDURO E5 TPMS | 2022- | Common Special Functions | Service Lamp Reset |  |  | Service reset Reset keys
MOTO GUZZI | V | V85 | 850 ENDURO E5 TPMS | 2022- | Common Special Functions | Mileage Writing |  |  | Odometer writing
MOTO GUZZI | V | V85 | 850 ENDURO E5 TPMS | 2022- | Common Special Functions | ABS Bleeding |  |  | Front bleed Rear bleed
MOTO GUZZI | V | V85 | 850 ENDURO E5 TPMS | 2022- | Common Special Functions | Tire Pressure Programming |  |  | Front wheel TPMS learning Rear wheel TPMS learning TPMS Reset
MOTO GUZZI | V | V85 | E5+ STRADA | 2024- | Auto Scan
MOTO GUZZI | V | V85 | E5+ STRADA | 2024- | Manual selection | ENG | MARELLI IAW 11MP | 1.ECU Information 2.Read Data Stream 3.DTC 4.Clear DTC 5.Active Test 6.Special Fucntion 7.Advanced functions | Control unit EEPROM reset Phonic wheel reset Throttle Self-Learn Write VIN Key err.count reset TPMS system disabling TPMS system enabling | Data buffer reset
MOTO GUZZI | V | V85 | E5+ STRADA | 2024- | Manual selection | INSTRUMENT PANEL | COBO TFT 5'' | 1.ECU Information 2.Read Data Stream 3.DTC 4.Clear DTC 5.Special Fucntion | Service reset Restore user code Reset keys Odometer writing
MOTO GUZZI | V | V85 | E5+ STRADA | 2024- | Manual selection | ABS | CONTINENTAL MAB MK100-P | 1.ECU Information 2.Read Data Stream 3.DTC 4.Clear DTC 5.Active Test 6.Special Fucntion | Front bleed Rear bleed IMU write
MOTO GUZZI | V | V85 | E5+ STRADA | 2024- | Manual selection | TIRE PRESSURE MONITORING | TPMS | 1.ECU Information 2.Read Data Stream 3.DTC 4.Clear DTC 5.Special Fucntion | Front wheel TPMS learning Rear wheel TPMS learning Vehicle configuration
MOTO GUZZI | V | V85 | E5+ STRADA | 2024- | Common Special Functions | Tire Pressure Programming |  |  | Front wheel TPMS learning Rear wheel TPMS learning TPMS Reset
MOTO GUZZI | V | V85 | E5+ TT / TRAVEL | 2024- | Auto Scan
MOTO GUZZI | V | V85 | E5+ TT / TRAVEL | 2024- | Manual selection | ABS | CONTINENTAL MAB MK100-P | 1.ECU Information 2.Read Data Stream 3.DTC 4.Clear DTC 5.Active Test 6.Special Fucntion | Front bleed Rear bleed IMU write
MOTO GUZZI | V | V85 | E5+ TT / TRAVEL | 2024- | Manual selection | ENG | MARELLI IAW 11MP | 1.ECU Information 2.Read Data Stream 3.DTC 4.Clear DTC 5.Active Test 6.Special Fucntion 7.Advanced functions | Control unit EEPROM reset Phonic wheel reset Throttle Self-Learn Write VIN Key err.count reset TPMS system disabling TPMS system enabling | Data buffer reset
MOTO GUZZI | V | V85 | E5+ TT / TRAVEL | 2024- | Manual selection | INSTRUMENT PANEL | COBO TFT 5'' | 1.ECU Information 2.Read Data Stream 3.DTC 4.Clear DTC 5.Special Fucntion | Service reset Restore user code Reset keys Odometer writing
MOTO GUZZI | V | V85 | E5+ TT / TRAVEL | 2024- | Manual selection | TIRE PRESSURE MONITORING | TPMS | 1.ECU Information 2.Read Data Stream 3.DTC 4.Clear DTC 5.Special Fucntion | Front wheel TPMS learning Rear wheel TPMS learning Vehicle configuration
MOTO GUZZI | V | V85 | E5+ TT / TRAVEL | 2024- | Common Special Functions | Tire Pressure Programming |  |  | Front wheel TPMS learning Rear wheel TPMS learning TPMS Reset
MOTO GUZZI | V | V9 | 850 BOBBER | 2016- | Auto Scan
MOTO GUZZI | V | V9 | 850 BOBBER | 2016- | Manual selection | ABS | CONTINENTAL MAB MK2-2 | 1.ECU Information 2.Read Data Stream 3.DTC 4.Clear DTC 5.Active Test 6.Special Fucntion | Write Front bleed Rear bleed
MOTO GUZZI | V | V9 | 850 BOBBER | 2016- | Manual selection | ENG | MARELLI IAW 38MIUG3 | 1.ECU Information 2.Read Data Stream 3.DTC 4.Clear DTC 5.Active Test 6.Special Fucntion 7.Advanced functions | Self-learning par.reset TPS reset | Data buffer reset
MOTO GUZZI | V | V9 | 850 BOBBER | 2016- | Manual selection | INSTRUMENT PANEL | COBO D105 | 1.ECU Information 2.Read Data Stream 3.DTC 4.Clear DTC 5.Special Fucntion | Service reset Restore user code Reset keys Odometer writing
MOTO GUZZI | V | V9 | 850 BOBBER | 2016- | Common Special Functions | ABS Bleeding |  |  | Front bleed Rear bleed
MOTO GUZZI | V | V9 | 850 BOBBER | 2016- | Common Special Functions | Throttle Valve Reset |  |  | TPS reset
MOTO GUZZI | V | V9 | 850 BOBBER | 2016- | Common Special Functions | ECU Reset |  |  | Self-learning par.reset
MOTO GUZZI | V | V9 | 850 BOBBER | 2016- | Common Special Functions | Service Lamp Reset |  |  | Service reset
MOTO GUZZI | V | V9 | 850 BOBBER | 2016- | Common Special Functions | Mileage Writing |  |  | Odometer writing
MOTO GUZZI | V | V9 | 850 BOBBER E5 | 2021- | Auto Scan
MOTO GUZZI | V | V9 | 850 BOBBER E5 | 2021- | Manual selection | ENG | MARELLI IAW MIUG4 | 1.ECU Information 2.Read Data Stream 3.DTC 4.Clear DTC 5.Active Test 6.Special Fucntion 7.Advanced functions | Self-adapt.par.reset TPS zero-setting Write VIN Phonic wheel reset | Data buffer reset
MOTO GUZZI | V | V9 | 850 BOBBER E5 | 2021- | Manual selection | ABS | CONTINENTAL MAB MK100-P | 1.ECU Information 2.Read Data Stream 3.DTC 4.Clear DTC 5.Active Test 6.Special Fucntion | Front bleed Rear bleed Write
MOTO GUZZI | V | V9 | 850 BOBBER E5 | 2021- | Manual selection | INSTRUMENT PANEL | MINDA | 1.ECU Information 2.Read Data Stream 3.DTC 4.Clear DTC 5.Special Fucntion | Service reset Restore user code Reset keys Odometer writing Vehicle conf. Km °C Vehicle conf. Mi °F (UK) Write VIN
MOTO GUZZI | V | V9 | 850 BOBBER E5 | 2021- | Manual selection | INFOTAINMENT (OPTIONAL) | COBO M14000 MG-MP | 1.ECU Information
MOTO GUZZI | V | V9 | 850 BOBBER E5 | 2021- | Common Special Functions | Throttle Valve Reset |  |  | TPS zero-setting
MOTO GUZZI | V | V9 | 850 BOBBER E5 | 2021- | Common Special Functions | ABS Bleeding |  |  | Front bleed Rear bleed
MOTO GUZZI | V | V9 | 850 BOBBER E5 | 2021- | Common Special Functions | Service Lamp Reset |  |  | Service reset Reset keys
MOTO GUZZI | V | V9 | 850 BOBBER E5 | 2021- | Common Special Functions | Mileage Writing |  |  | Odometer writing
MOTO GUZZI | V | V9 | 850 ROAMER | 2016- | Auto Scan
MOTO GUZZI | V | V9 | 850 ROAMER | 2016- | Manual selection | ENG | MARELLI IAW 38MIUG3 | 1.ECU Information 2.Read Data Stream 3.DTC 4.Clear DTC 5.Active Test 6.Special Fucntion 7.Advanced functions | Self-learning par.reset TPS reset | Data buffer reset
MOTO GUZZI | V | V9 | 850 ROAMER | 2016- | Manual selection | ABS | CONTINENTAL MAB MK2-2 | 1.ECU Information 2.Read Data Stream 3.DTC 4.Clear DTC 5.Active Test 6.Special Fucntion | Write Front bleed Rear bleed
MOTO GUZZI | V | V9 | 850 ROAMER | 2016- | Manual selection | INSTRUMENT PANEL | COBO D105 | 1.ECU Information 2.Read Data Stream 3.DTC 4.Clear DTC 5.Special Fucntion | Service reset Restore user code Reset keys Odometer writing
MOTO GUZZI | V | V9 | 850 ROAMER | 2016- | Common Special Functions | Throttle Valve Reset |  |  | TPS reset
MOTO GUZZI | V | V9 | 850 ROAMER | 2016- | Common Special Functions | ECU Reset |  |  | Self-learning par.reset
MOTO GUZZI | V | V9 | 850 ROAMER | 2016- | Common Special Functions | ABS Bleeding |  |  | Front bleed Rear bleed
MOTO GUZZI | V | V9 | 850 ROAMER | 2016- | Common Special Functions | Service Lamp Reset |  |  | Service reset
MOTO GUZZI | V | V9 | 850 ROAMER | 2016- | Common Special Functions | Mileage Writing |  |  | Odometer writing
MOTO GUZZI | V | V9 | 850 ROAMER E5 | 2021- | Auto Scan
MOTO GUZZI | V | V9 | 850 ROAMER E5 | 2021- | Manual selection | ENG | MARELLI IAW MIUG4 | 1.ECU Information 2.Read Data Stream 3.DTC 4.Clear DTC 5.Active Test 6.Special Fucntion 7.Advanced functions | Self-adapt.par.reset TPS zero-setting Write VIN Phonic wheel reset | Data buffer reset
MOTO GUZZI | V | V9 | 850 ROAMER E5 | 2021- | Manual selection | ABS | CONTINENTAL MAB MK100-P | 1.ECU Information 2.Read Data Stream 3.DTC 4.Clear DTC 5.Active Test 6.Special Fucntion | Front bleed Rear bleed Write
MOTO GUZZI | V | V9 | 850 ROAMER E5 | 2021- | Manual selection | INFOTAINMENT (OPTIONAL) | COBO M14000 MG-MP | 1.ECU Information
MOTO GUZZI | V | V9 | 850 ROAMER E5 | 2021- | Common Special Functions | Throttle Valve Reset |  |  | TPS zero-setting
MOTO GUZZI | V | V9 | 850 ROAMER E5 | 2021- | Common Special Functions | ABS Bleeding |  |  | Front bleed Rear bleed

## FucntionSet_V33.20
FucntionSet_V33.20 (Note: For reference only, subject to the device.Red sections indicate additions in the version, while blue sections indicate optimizations in the version.)
Special Fucntion
EEPROM reset
Twistgrip Self-Learn
Throttle Self-Learn
Vehicle config. (Km)
Vehicle config. (miles)
Vehicle setup reset
Service reset
Restore user code
Change keys stored
Odometer writing
Write
Front bleed
Rear bleed
TPS reset
Self-adapt.par.reset
Reset self-adapting parameters
Throttle position self-adapt
Self-learning par.reset
Control unit EEPROM reset
Phonic wheel reset
Write VIN
Key err.count reset
RADAR BLIS system disabling
RADAR BLIS system enabling
TPMS system disabling
TPMS system enabling
QuickShift disabling
QuickShift enabling
Vehicle configuration with front and rear radar (km)
Vehicle configuration with front and rear radar (mi)
Reset keys
Front wheel TPMS learning
Rear wheel TPMS learning
Vehicle configuration
Driver saddle heater test
Passenger saddle heater test
Windscreen test
Vehicle conf. basic (Km)
Vehicle conf. basic (Mi)
Premium equipment vehicle configuration (Km)
Premium equipment vehicle configuration (Miles)
Reset of the adaptive values relating to the knock control
Front RADAR system disabling
Front RADAR system enabling
Min.preload check
Max.preload check
Wings test
TPMS Reset
TPS zero-setting
Vehicle conf. Km °C
Vehicle conf. Mi °F (UK)
ECU coding
Activation of front wheel ABS pump and solenoid valves
Activation of rear wheel ABS pump and solenoid valves
IMU write